## Pinout
IOL_1A | R | DPIO | 3 | B1
IOL_1B | R | DPIO | 3 | C1
IOL_2A | R | DPIO | 3 | C3
IOL_2B | R | DPIO | 3 | D3
IOL_3A | R | DPIO | 3 | D4
IOL_3B | R | DPIO | 3 | E4
IOL_4A | R | DPIO | 3 | D1
IOL_4B | R | DPIO | 3 | E1
IOL_5A | R | DPIO | 3 | F4
IOL_5B | R | DPIO | 3 | F3
IOL_6A | R | DPIO | 3 | H3
IOL_6B_GBIN7 | R | GBIN | 3 | H1
IOL_7A_GBIN6 | R | GBIN | 3 | G1
IOL_7B | R | DPIO | 3 | G3
IOL_8A | R | DPIO | 3 | G4
IOL_8B | R | DPIO | 3 | H4
IOL_9A | R | DPIO | 3 | J1
IOL_9B | R | DPIO | 3 | J3
IOL_11A | R | DPIO | 3 | K4
IOL_11B | R | DPIO | 3 | K3
IOL_12A | R | DPIO | 3 | M1
IOL_12B | R | DPIO | 3 | L1
GNDPLL | L | GNDPLL | GNDPLL | P1
VCCPLL | L | VCCPLL | VCCPLL | N1
IOB_24 | R | PIO | 2 | M3
IOB_25 | R | PIO | 2 | L4
IOB_26 | R | PIO | 2 | P2
IOB_27 | R | PIO | 2 | P3
IOB_28 | R | PIO | 2 | M4
IOB_29 | R | PIO | 2 | L5
IOB_30 | R | PIO | 2 | P4
IOB_31 | R | PIO | 2 | L6
IOB_32 | R | PIO | 2 | P5
IOB_33 | R | PIO | 2 | M6
IOB_35_GBIN5 | R | GBIN | 2 | P7
IOB_36_GBIN4 | R | GBIN | 2 | P8
IOB_34 | R | PIO | 2 | M7
IOB_37 | R | PIO | 2 | P9
IOB_38 | R | PIO | 2 | L7
IOB_39 | R | PIO | 2 | M8
IOB_40 | R | PIO | 2 | L8
IOB_41 | R | PIO | 2 | M9
IOB_42_CBSEL0 | R | PIO | 2 | L9
IOB_43_CBSEL1 | R | PIO | 2 | P10
CDONE | L | CONFIG | 2 | M10
CRESET_B | L | CONFIG | 2 | L10
IOB_44_SDO | R | SPI | SPI | M11
IOB_45_SDI | R | SPI | SPI | P11
IOB_46_SCK | R | SPI | SPI | P12
IOB_47_SS | R | SPI | SPI | P13
VCC_SPI | L | SPI | SPI | L11
IOR_48 | R | PIO | 1 | M12
IOR_49 | R | PIO | 1 | P14
IOR_50 | R | PIO | 1 | L12
IOR_51 | R | PIO | 1 | N14
NC | B | NC | NC | M14
IOR_52 | R | PIO | 1 | L14
IOR_53 | R | PIO | 1 | K12
IOR_54 | R | PIO | 1 | K11
IOR_55 | R | PIO | 1 | K14
IOR_56 | R | PIO | 1 | J12
IOR_57 | R | PIO | 1 | J11
IOR_58 | R | PIO | 1 | H12
IOR_59 | R | PIO | 1 | H11
IOR_60_GBIN3 | R | GBIN | 1 | F14
IOR_61_GBIN2 | R | GBIN | 1 | G14
IOR_62 | R | PIO | 1 | G12
IOR_63 | R | PIO | 1 | G11
IOR_64 | R | PIO | 1 | F12
IOR_65 | R | PIO | 1 | E14
IOR_66 | R | PIO | 1 | F11
IOR_67 | R | PIO | 1 | E12
IOR_68 | R | PIO | 1 | D14
IOR_69 | R | PIO | 1 | C14
IOR_70 | R | PIO | 1 | E11
IOR_71 | R | PIO | 1 | B14
IOR_72 | R | PIO | 1 | D12
VPP_2V5 | L | VPP | VPP | A14
VPP_FAST | L | VPP | VPP | A13
IOT_73 | R | PIO | 0 | C12
IOT_74 | R | PIO | 0 | A12
IOT_75 | R | PIO | 0 | C11
IOT_76 | R | PIO | 0 | C10
IOT_77 | R | PIO | 0 | D11
IOT_78 | R | PIO | 0 | A10
IOT_79 | R | PIO | 0 | D10
IOT_80 | R | PIO | 0 | C9
IOT_81 | R | PIO | 0 | D9
IOT_82 | R | PIO | 0 | C8
IOT_83 | R | PIO | 0 | D8
IOT_84_GBIN1 | R | GBIN | 0 | A7
IOT_85_GBIN0 | R | GBIN | 0 | A6
IOT_86 | R | PIO | 0 | C7
IOT_87 | R | PIO | 0 | D7
IOT_88 | R | PIO | 0 | C6
IOT_89 | R | PIO | 0 | A5
IOT_90 | R | PIO | 0 | A4
IOT_91 | R | PIO | 0 | D6
IOT_92 | R | PIO | 0 | C5
IOT_93 | R | PIO | 0 | A2
IOT_94 | R | PIO | 0 | D5
IOT_95 | R | PIO | 0 | A1
IOT_96 | R | PIO | 0 | C4
GND | L | GND | GND | A9
GND | L | GND | GND | F1
GND | L | GND | GND | F7
GND | L | GND | GND | G7
GND | L | GND | GND | G8
GND | L | GND | GND | G9
GND | L | GND | GND | H6
GND | L | GND | GND | H7
GND | L | GND | GND | H8
GND | L | GND | GND | J14
GND | L | GND | GND | J8
GND | L | GND | GND | L3
GND | L | GND | GND | P6
VCC | L | VCC | VCC | F8
VCC | L | VCC | VCC | G6
VCC | L | VCC | VCC | H9
VCC | L | VCC | VCC | J4
VCC | L | VCC | VCC | J7
VCCIO_0 | L | VCCIO | VCCIO | A8
VCCIO_0 | L | VCCIO | VCCIO | F6
VCCIO_1 | L | VCCIO | VCCIO | F9
VCCIO_1 | L | VCCIO | VCCIO | H14
VCCIO_2 | L | VCCIO | VCCIO | J9
VCCIO_2 | L | VCCIO | VCCIO | M5
VCCIO_3 | L | VCCIO | VCCIO | E3
VCCIO_3 | L | VCCIO | VCCIO | J6
VCCIO_3 | L | VCCIO | VCCIO | K1
NC | B | NC | NC | A3
NC | B | NC | NC | A11

## Revision History
Version | Date | Description
2.1 | 2013-06-13 | Included package ordering code.
2.0 | 2013-03-13 | Updated table format to include all packages
1.0 | 10/1/2012 | Chnaged name from "TQ144" to "144-pin TQFP" Production Release
0.92 | 2011-12-14 | Package drawing, removed option notes 6 and 7
0.91 | 2011-11-13 | 1K pins 40, 49, 50, 52, 133, 134 updated
0.9 | 2011-10-31 | Preliminary