## Pinout
IOL_2A | R | DPIO | 3 | B1
IOL_2B | R | DPIO | 3 | C1
GND | L | GND | GND | A9
VCCIO_3 | L | VCCIO | VCCIO | E3
IOL_4A | R | DPIO | 3 | C3
IOL_4B | R | DPIO | 3 | D3
IOL_5A | R | DPIO | 3 | D1
IOL_5B | R | DPIO | 3 | E1
IOL_8A | R | DPIO | 3 | D4
IOL_8B | R | DPIO | 3 | E4
IOL_9A | R | DPIO | 3 | F4
IOL_9B | R | DPIO | 3 | F3
GND | L | GND | GND | F1
GND | L | GND | GND | F7
IOL_10A | R | DPIO | 3 | H4
IOL_10B | R | DPIO | 3 | G4
IOL_12A | R | DPIO | 3 | J3
IOL_12B | R | DPIO | 3 | J1
IOL_13A | R | DPIO | 3 | G3
IOL_13B_GBIN7 | R | GBIN | 3 | G1
IOL_14A_GBIN6 | R | GBIN | 3 | H1
IOL_14B | R | DPIO | 3 | H3
IOL_18A | R | DPIO | 3 | K3
IOL_18B | R | DPIO | 3 | K4
VCC | L | VCC | VCC | F8
IOL_23A | R | DPIO | 3 | L1
IOL_23B | R | DPIO | 3 | M1
VCCIO_3 | L | VCCIO | VCCIO | J6
IOL_25A | R | DPIO | 3 | N1
IOL_25B | R | DPIO | 3 | P1
IOB_56 | R | PIO | 2 | P2
IOB_59 | R | PIO | 2 | P3
VCC | L | VCC | VCC | G6
IOB_63 | R | PIO | 2 | M4
IOB_64 | R | PIO | 2 | M3
IOB_71 | R | PIO | 2 | L5
IOB_72 | R | PIO | 2 | L4
IOB_73 | R | PIO | 2 | P4
IOB_74 | R | PIO | 2 | P5
IOB_77 | R | PIO | 2 | M6
IOB_78 | R | PIO | 2 | L6
VCCIO_2 | L | VCCIO | VCCIO | J9
IOB_79 | R | PIO | 2 | M7
IOB_81_GBIN5 | R | GBIN | 2 | P7
IOB_82_GBIN4 | R | GBIN | 2 | P8
GNDPLL0 | L | GNDPLL | GNDPLL | L7
VCCPLL0 | L | VCCPLL | VCCPLL | M8
IOB_87 | R | PIO | 2 | L8
IOB_89 | R | PIO | 2 | P9
IOB_91 | R | PIO | 2 | M9
VCCIO_2 | L | VCCIO | VCCIO | M5
GND | L | GND | GND | G7
IOB_103_CBSEL0 | R | PIO | 2 | L9
IOB_104_CBSEL1 | R | PIO | 2 | P10
CDONE | L | CONFIG | 2 | M10
CRESET_B | L | CONFIG | 2 | L10
IOB_105_SDO | R | SPI | SPI | M11
IOB_106_SDI | R | SPI | SPI | P11
GND | L | GND | GND | G8
IOB_107_SCK | R | SPI | SPI | P12
IOB_108_SS | R | SPI | SPI | P13
VCC_SPI | L | SPI | SPI | L11
IOR_109 | R | PIO | 1 | M12
IOR_110 | R | PIO | 1 | P14
IOR_111 | R | PIO | 1 | L12
IOR_112 | R | PIO | 1 | N14
NC | B | NC | NC | M14
IOR_114 | R | PIO | 1 | L14
IOR_115 | R | PIO | 1 | K12
IOR_116 | R | PIO | 1 | K11
IOR_117 | R | PIO | 1 | K14
IOR_118 | R | PIO | 1 | J12
IOR_119 | R | PIO | 1 | J11
IOR_120 | R | PIO | 1 | H12
IOR_128 | R | PIO | 1 | H11
IOR_129 | R | PIO | 1 | G12
GND | L | GND | GND | G9
IOR_136 | R | PIO | 1 | G11
IOR_137 | R | PIO | 1 | F12
VCCIO_1 | L | VCCIO | VCCIO | F9
VCC | L | VCC | VCC | H9
IOR_140_GBIN3 | R | GBIN | 1 | F14
IOR_141_GBIN2 | R | GBIN | 1 | G14
IOR_144 | R | PIO | 1 | F11
IOR_146 | R | PIO | 1 | E11
IOR_147 | R | PIO | 1 | E12
IOR_148 | R | PIO | 1 | E14
IOR_152 | R | PIO | 1 | D14
IOR_154 | R | PIO | 1 | C14
VCCIO_1 | L | VCCIO | VCCIO | H14
IOR_160 | R | PIO | 1 | D12
IOR_161 | R | PIO | 1 | B14
GND | L | GND | GND | H6
VPP_2V5 | L | VPP | VPP | A14
VPP_FAST | L | VPP | VPP | A13
VCC | L | VCC | VCC | J4
IOT_170 | R | PIO | 0 | A12
IOT_172 | R | PIO | 0 | C12
IOT_174 | R | PIO | 0 | C11
IOT_177 | R | PIO | 0 | D10
IOT_178 | R | PIO | 0 | D11
IOT_179 | R | PIO | 0 | A11
IOT_181 | R | PIO | 0 | A10
IOT_186 | R | PIO | 0 | C10
IOT_188 | R | PIO | 0 | D9
IOT_190 | R | PIO | 0 | C9
VCCIO_0 | L | VCCIO | VCCIO | A8
VCCPLL1 | L | VCCPLL | VCCPLL | C8
GNDPLL1 | L | GNDPLL | GNDPLL | D8
IOT_197_GBIN1 | R | GBIN | 0 | A7
IOT_198_GBIN0 | R | GBIN | 0 | A6
IOT_200 | R | PIO | 0 | C7
IOT_202 | R | PIO | 0 | D7
IOT_206 | R | PIO | 0 | C6
IOT_207 | R | PIO | 0 | D6
IOT_208 | R | PIO | 0 | A5
IOT_211 | R | PIO | 0 | D5
VCCIO_0 | L | VCCIO | VCCIO | F6
GND | L | GND | GND | H7
IOT_212 | R | PIO | 0 | C5
GND | L | GND | GND | H8
IOT_219 | R | PIO | 0 | A4
IOT_221 | R | PIO | 0 | C4
IOT_222 | R | PIO | 0 | A3
IOT_223 | R | PIO | 0 | A2
IOT_225 | R | PIO | 0 | A1
VCC | L | VCC | VCC | J7
GND | L | GND | GND | J14
GND | L | GND | GND | J8
GND | L | GND | GND | L3
GND | L | GND | GND | P6
VCCIO_3 | L | VCCIO | VCCIO | K1

## Revision History
Version | Date | Description
3.0 | 2017/05/5 | add "BG121" for "121-Ball caBGA"(new 9x9 mm package ucBGA121), Revision "iCE40HX08.pkt 1.1"
2.1 | 2013-06-13 | Included package ordering code.
2.0 | 2013-03-13 | Updated table format to include all packages
1.0 | 10/1/2012 | Chnaged name from "TQ144" to "144-pin TQFP" Production Release
0.92 | 2011-12-14 | Package drawing, removed option notes 6 and 7
0.91 | 2011-11-13 | 1K pins 40, 49, 50, 52, 133, 134 updated
0.9 | 2011-10-31 | Preliminary