## Pinout
IOL_2A | R | DPIO | 3 | C2
IOL_2B | R | DPIO | 3 | B2
IOL_4A | R | DPIO | 3 | A1
IOL_4B | R | DPIO | 3 | B1
IOL_6A | R | DPIO | 3 | D3
IOL_6B_GBIN7 | R | GBIN | 3 | D2
IOL_7A_GBIN6 | R | GBIN | 3 | E2
IOL_7B | R | DPIO | 3 | F2
IOL_9A | R | DPIO | 3 | D1
IOL_9B | R | DPIO | 3 | C1
GNDPLL | L | GNDPLL | GNDPLL | G1
VCCPLL | L | VCCPLL | VCCPLL | F1
IOB_35_GBIN5 | R | GBIN | 2 | G3
IOB_34 | R | PIO | 2 | F3
IOB_42_CBSEL0 | R | PIO | 2 | F4
IOB_43_CBSEL1 | R | PIO | 2 | G4
CDONE | L | CONFIG | 2 | D5
CRESET_B | L | CONFIG | 2 | G5
IOB_44_SDO | R | SPI | SPI | F5
IOB_45_SDI | R | SPI | SPI | G6
IOB_46_SCK | R | SPI | SPI | F6
IOB_47_SS | R | SPI | SPI | E6
VCC_SPI | L | SPI | SPI | G7
IOR_54 | R | PIO | 1 | E7
IOR_55 | R | PIO | 1 | F7
IOR_60_GBIN3 | R | GBIN | 1 | D6
IOR_61_GBIN2 | R | GBIN | 1 | D7
IOR_63 | R | PIO | 1 | C7
IOR_64 | R | PIO | 1 | C6
IOR_65 | R | PIO | 1 | C5
VPP_2V5 | L | VPP | VPP | B7
VPP_FAST | L | VPP | VPP | B6
IOT_78 | R | PIO | 0 | A6
IOT_79 | R | PIO | 0 | A5
IOT_80 | R | PIO | 0 | A7
IOT_81 | R | PIO | 0 | A3
IOT_82 | R | PIO | 0 | A4
IOT_84_GBIN1 | R | GBIN | 0 | C4
IOT_85_GBIN0 | R | GBIN | 0 | B4
IOT_89 | R | PIO | 0 | D4
IOT_90 | R | PIO | 0 | B3
IOT_91 | R | PIO | 0 | A2
GND | L | GND | GND | E3
GND | L | GND | GND | E4
GND | L | GND | GND | E5
VCC | L | VCC | VCC | C3
VCC | L | VCC | VCC | E1
VCCIO_0_1 | L | VCCIO | VCCIO | B5
VCCIO_2_3 | L | VCCIO | VCCIO | G2

## Revision History
Version | Date | Description
2.3 | 2013-10-11 | Included WLCSP
2.2 | 2013-08-06 | iCE40 LP1K CM49 typo B6 was changed from VCCIO_1 to VPP_FAST
2.1 | 2013-06-13 | Included package ordering code.
2.0 | 2013-03-13 | Updated table format to include all packages
1.1 | 10/1/2012 | Changed name from "CM" to "ucBGA"
1.0 | 2012-03-22 | Production Release Updated Notes in Pinout tab
0.94 | 2011-12-09 | Added min/max to CM36 Package
0.93 | 2011-11-15 | Updated CM36(E2, F2), CM49(F3, G3), CM81(G4,H4,J6), CM121(H5, J5, L5)
0.92 | 2011-09-19 | Added CM81, CM121 and package drawings
0.91 | 2011-09-15 | Added iCE40LP640 to Pinout
0.9 | 2011-09-11 | Preliminary