## Pinout
IOL_1A | R | DPIO | 3 | C2
IOL_1B | R | DPIO | 3 | B2
IOL_2A | R | DPIO | 3 | C1
IOL_2B | R | DPIO | 3 | B1
IOL_3A | R | DPIO | 3 | C3
IOL_3B | R | DPIO | 3 | D2
IOL_4A | R | DPIO | 3 | D1
IOL_4B | R | DPIO | 3 | E4
IOL_5A | R | DPIO | 3 | E1
IOL_5B | R | DPIO | 3 | E2
IOL_6A | R | DPIO | 3 | F3
IOL_6B_GBIN7 | R | GBIN | 3 | D3
IOL_7A_GBIN6 | R | GBIN | 3 | E3
IOL_7B | R | DPIO | 3 | F1
IOL_9A | R | DPIO | 3 | G1
IOL_9B | R | DPIO | 3 | G3
GNDPLL | L | GNDPLL | GNDPLL | H2
VCCPLL | L | VCCPLL | VCCPLL | G2
IOB_26 | R | PIO | 2 | H1
IOB_27 | R | PIO | 2 | J2
IOB_28 | R | PIO | 2 | J1
IOB_29 | R | PIO | 2 | J3
IOB_32 | R | PIO | 2 | J4
IOB_35_GBIN5 | R | GBIN | 2 | H4
IOB_36_GBIN4 | R | GBIN | 2 | J6
IOB_34 | R | PIO | 2 | G4
IOB_41 | R | PIO | 2 | J7
IOB_42_CBSEL0 | R | PIO | 2 | G5
IOB_43_CBSEL1 | R | PIO | 2 | H5
CDONE | L | CONFIG | 2 | E6
CRESET_B | L | CONFIG | 2 | H6
IOB_44_SDO | R | SPI | SPI | G6
IOB_45_SDI | R | SPI | SPI | H7
IOB_46_SCK | R | SPI | SPI | G7
IOB_47_SS | R | SPI | SPI | F7
VCC_SPI | L | SPI | SPI | H8
IOR_48 | R | PIO | 1 | J8
IOR_49 | R | PIO | 1 | J9
IOR_50 | R | PIO | 1 | H9
IOR_51 | R | PIO | 1 | G9
IOR_53 | R | PIO | 1 | F8
IOR_54 | R | PIO | 1 | G8
IOR_55 | R | PIO | 1 | D6
IOR_56 | R | PIO | 1 | E7
IOR_57 | R | PIO | 1 | D7
IOR_60_GBIN3 | R | GBIN | 1 | E8
IOR_61_GBIN2 | R | GBIN | 1 | D8
IOR_63 | R | PIO | 1 | D9
IOR_64 | R | PIO | 1 | B9
IOR_65 | R | PIO | 1 | C9
IOR_70 | R | PIO | 1 | A9
VPP_2V5 | L | VPP | VPP | C8
VPP_FAST | L | VPP | VPP | C7
IOT_76 | R | PIO | 0 | B8
IOT_77 | R | PIO | 0 | B7
IOT_78 | R | PIO | 0 | A8
IOT_79 | R | PIO | 0 | B6
IOT_80 | R | PIO | 0 | A7
IOT_81 | R | PIO | 0 | A6
IOT_82 | R | PIO | 0 | B5
IOT_84_GBIN1 | R | GBIN | 0 | C5
IOT_85_GBIN0 | R | GBIN | 0 | C4
IOT_86 | R | PIO | 0 | A4
IOT_87 | R | PIO | 0 | E5
IOT_88 | R | PIO | 0 | A3
IOT_89 | R | PIO | 0 | B4
IOT_90 | R | PIO | 0 | A2
IOT_91 | R | PIO | 0 | D5
IOT_93 | R | PIO | 0 | B3
IOT_95 | R | PIO | 0 | A1
GND | L | GND | GND | F4
GND | L | GND | GND | F5
GND | L | GND | GND | F6
GND | L | GND | GND | F9
VCC | L | VCC | VCC | D4
VCC | L | VCC | VCC | E9
VCC | L | VCC | VCC | F2
VCCIO_0 | L | VCCIO | VCCIO | A5
VCCIO_1 | L | VCCIO | VCCIO | C6
VCCIO_2 | L | VCCIO | VCCIO | J5
VCCIO_3 | L | VCCIO | VCCIO | H3

## Revision History
Version | Date | Description
2.3 | 2013-10-11 | Included WLCSP
2.2 | 2013-08-06 | iCE40 LP1K CM49 typo B6 was changed from VCCIO_1 to VPP_FAST
2.1 | 2013-06-13 | Included package ordering code.
2.0 | 2013-03-13 | Updated table format to include all packages
1.1 | 10/1/2012 | Changed name from "CM" to "ucBGA"
1.0 | 2012-03-22 | Production Release Updated Notes in Pinout tab
0.94 | 2011-12-09 | Added min/max to CM36 Package
0.93 | 2011-11-15 | Updated CM36(E2, F2), CM49(F3, G3), CM81(G4,H4,J6), CM121(H5, J5, L5)
0.92 | 2011-09-19 | Added CM81, CM121 and package drawings
0.91 | 2011-09-15 | Added iCE40LP640 to Pinout
0.9 | 2011-09-11 | Preliminary