## Pinout
IOL_6B_GBIN7 | R | GBIN | 3 | B3
IOL_7A_GBIN6 | R | GBIN | 3 | B2
CDONE_IOB_35_GBIN5 | R | CONFIG | 2 | D3
CRESET_B | L | CONFIG | 2 | D2
IOB_44_SDO | R | SPI | SPI | C3
IOB_45_SDI | R | SPI | SPI | C2
IOB_46_SCK | R | SPI | SPI | C1
IOB_47_SS | R | SPI | SPI | D1
HCIOT_0_GBIN_0_1 | L | HCPIO | 0 | A2
HCIOT_1 | L | HCPIO | 0 | A4
HCIOT_2 | L | HCPIO | 0 | B1
GND | L | GND | GND | B4
GND | L | GND | GND | D4
VCC | L | VCC | VCC | C4
VCCIO_0 | L | VCCIO | VCCIO | A3
VCCIO_1_2_3_SPI_2V5 | L | VCCIO | VCCIO | A1

## Revision History
Version | Date | Description
2.3 | 2013-10-11 | Included WLCSP
2.2 | 2013-08-06 | iCE40 LP1K CM49 typo B6 was changed from VCCIO_1 to VPP_FAST
2.1 | 2013-06-13 | Included package ordering code.
2.0 | 2013-03-13 | Updated table format to include all packages
1.1 | 10/1/2012 | Changed name from "CM" to "ucBGA"
1.0 | 2012-03-22 | Production Release Updated Notes in Pinout tab
0.94 | 2011-12-09 | Added min/max to CM36 Package
0.93 | 2011-11-15 | Updated CM36(E2, F2), CM49(F3, G3), CM81(G4,H4,J6), CM121(H5, J5, L5)
0.92 | 2011-09-19 | Added CM81, CM121 and package drawings
0.91 | 2011-09-15 | Added iCE40LP640 to Pinout
0.9 | 2011-09-11 | Preliminary