## Pinout
IOL_1A | R | DPIO | 3 | C2
IOL_1B | R | DPIO | 3 | B1
IOL_2A | R | DPIO | 3 | E4
IOL_2B | R | DPIO | 3 | D4
IOL_3A | R | DPIO | 3 | E3
IOL_3B | R | DPIO | 3 | C1
IOL_4A | R | DPIO | 3 | E5
IOL_4B | R | DPIO | 3 | D3
IOL_5A | R | DPIO | 3 | E6
IOL_5B | R | DPIO | 3 | D1
IOL_6A | R | DPIO | 3 | D2
IOL_6B | R | DPIO | 3 | E2
IOL_8A | R | DPIO | 3 | F5
IOL_8B | R | DPIO | 3 | F4
IOL_9A | R | DPIO | 3 | F3
IOL_9B | R | DPIO | 3 | F2
IOL_10A | R | DPIO | 3 | G2
IOL_10B | R | DPIO | 3 | F1
IOL_11A | R | DPIO | 3 | G3
IOL_11B | R | DPIO | 3 | G1
IOL_12A | R | DPIO | 3 | G5
IOL_12B | R | DPIO | 3 | H2
IOL_13A | R | DPIO | 3 | H6
IOL_13B_GBIN7 | R | GBIN | 3 | G4
IOL_14A_GBIN6 | R | GBIN | 3 | H5
IOL_14B | R | DPIO | 3 | H1
IOL_15A | R | DPIO | 3 | H3
IOL_15B | R | DPIO | 3 | J3
IOL_16A | R | DPIO | 3 | H4
IOL_16B | R | DPIO | 3 | J1
IOL_17A | R | DPIO | 3 | J5
IOL_17B | R | DPIO | 3 | J2
IOL_18A | R | DPIO | 3 | J4
IOL_18B | R | DPIO | 3 | K1
IOL_20A | R | DPIO | 3 | K3
IOL_20B | R | DPIO | 3 | L1
IOL_22A | R | DPIO | 3 | L3
IOL_22B | R | DPIO | 3 | M1
IOL_23A | R | DPIO | 3 | K5
IOL_23B | R | DPIO | 3 | M2
IOL_24A | R | DPIO | 3 | N2
IOL_24B | R | DPIO | 3 | M3
IOL_25A | R | DPIO | 3 | P1
IOL_25B | R | DPIO | 3 | K4
IOL_26A | R | DPIO | 3 | M4
IOL_26B | R | DPIO | 3 | L4
IOB_52 | R | PIO | 2 | N3
IOB_53 | R | PIO | 2 | P2
IOB_54 | R | PIO | 2 | N4
IOB_55 | R | PIO | 2 | R1
IOB_56 | R | PIO | 2 | L5
IOB_57 | R | PIO | 2 | R2
IOB_60 | R | PIO | 2 | M5
IOB_61 | R | PIO | 2 | R3
IOB_62 | R | PIO | 2 | L6
IOB_63 | R | PIO | 2 | P4
IOB_64 | R | PIO | 2 | M6
IOB_65 | R | PIO | 2 | R4
IOB_67 | R | PIO | 2 | N5
IOB_69 | R | PIO | 2 | P5
IOB_71 | R | PIO | 2 | R5
IOB_72 | R | PIO | 2 | L7
IOB_73 | R | PIO | 2 | N6
IOB_75 | R | PIO | 2 | M7
IOB_77 | R | PIO | 2 | P6
IOB_78 | R | PIO | 2 | M8
IOB_79 | R | PIO | 2 | R6
IOB_81_GBIN5 | R | GBIN | 2 | N7
IOB_82_GBIN4 | R | GBIN | 2 | L9
IOB_83 | R | PIO | 2 | P7
GNDPLL0 | L | GNDPLL | GNDPLL | N8
VCCPLL0 | L | VCCPLL | VCCPLL | L8
IOB_84 | R | PIO | 2 | P8
IOB_85 | R | PIO | 2 | M9
IOB_86 | R | PIO | 2 | N9
IOB_87 | R | PIO | 2 | K9
IOB_88 | R | PIO | 2 | R9
IOB_89 | R | PIO | 2 | L10
IOB_90 | R | PIO | 2 | P9
IOB_91 | R | PIO | 2 | N10
IOB_92 | R | PIO | 2 | P10
IOB_94 | R | PIO | 2 | R10
IOB_96 | R | PIO | 2 | P11
IOB_98 | R | PIO | 2 | R11
IOB_100 | R | PIO | 2 | P13
IOB_102 | R | PIO | 2 | R12
IOB_103_CBSEL0 | R | PIO | 2 | K11
IOB_104_CBSEL1 | R | PIO | 2 | P12
IOB_105_SDO | R | SPI | SPI | M11
IOB_106_SDI | R | SPI | SPI | L11
IOB_107_SCK | R | SPI | SPI | N12
IOB_108_SS | R | SPI | SPI | M12
IOR_109 | R | PIO | 1 | R15
IOR_110 | R | PIO | 1 | P15
IOR_111 | R | PIO | 1 | R14
IOR_112 | R | PIO | 1 | P14
IOR_113 | R | PIO | 1 | M15
IOR_114 | R | PIO | 1 | L12
IOR_115 | R | PIO | 1 | M13
IOR_116 | R | PIO | 1 | K12
IOR_117 | R | PIO | 1 | K13
IOR_118 | R | PIO | 1 | J10
IOR_119 | R | PIO | 1 | L13
IOR_120 | R | PIO | 1 | J12
IOR_121 | R | PIO | 1 | L14
IOR_123 | R | PIO | 1 | M14
IOR_125 | R | PIO | 1 | K15
IOR_128 | R | PIO | 1 | J11
IOR_129 | R | PIO | 1 | J13
IOR_131 | R | PIO | 1 | K14
IOR_133 | R | PIO | 1 | J15
IOR_135 | R | PIO | 1 | J14
IOR_136 | R | PIO | 1 | H11
IOR_137 | R | PIO | 1 | H14
IOR_138 | R | PIO | 1 | H13
IOR_140_GBIN3 | R | GBIN | 1 | H12
IOR_141_GBIN2 | R | GBIN | 1 | G13
IOR_143 | R | PIO | 1 | G15
IOR_144 | R | PIO | 1 | G11
IOR_145 | R | PIO | 1 | G14
IOR_146 | R | PIO | 1 | G10
IOR_147 | R | PIO | 1 | F14
IOR_148 | R | PIO | 1 | G12
IOR_149 | R | PIO | 1 | F15
IOR_151 | R | PIO | 1 | F13
IOR_152 | R | PIO | 1 | F12
IOR_153 | R | PIO | 1 | E14
IOR_154 | R | PIO | 1 | F11
IOR_155 | R | PIO | 1 | D14
IOR_159 | R | PIO | 1 | D15
IOR_160 | R | PIO | 1 | D13
IOR_161 | R | PIO | 1 | E13
IOR_165 | R | PIO | 1 | C14
IOR_167 | R | PIO | 1 | B15
IOT_168 | R | PIO | 0 | B14
IOT_169 | R | PIO | 0 | A15
IOT_170 | R | PIO | 0 | C12
IOT_171 | R | PIO | 0 | C13
IOT_172 | R | PIO | 0 | E11
IOT_174 | R | PIO | 0 | D11
IOT_176 | R | PIO | 0 | B13
IOT_177 | R | PIO | 0 | E10
IOT_178 | R | PIO | 0 | D9
IOT_179 | R | PIO | 0 | E9
IOT_180 | R | PIO | 0 | B12
IOT_181 | R | PIO | 0 | D10
IOT_182 | R | PIO | 0 | C11
IOT_184 | R | PIO | 0 | A11
IOT_185 | R | PIO | 0 | B11
IOT_187 | R | PIO | 0 | B10
IOT_189 | R | PIO | 0 | A10
IOT_190 | R | PIO | 0 | F9
IOT_191 | R | PIO | 0 | C10
IOT_192 | R | PIO | 0 | B8
IOT_193 | R | PIO | 0 | C8
IOT_194 | R | PIO | 0 | A9
IOT_195 | R | PIO | 0 | B9
VCCPLL1 | L | VCCPLL | VCCPLL | E8
GNDPLL1 | L | GNDPLL | GNDPLL | E7
IOT_196 | R | PIO | 0 | A8
IOT_197_GBIN1 | R | GBIN | 0 | C9
IOT_198_GBIN0 | R | GBIN | 0 | D8
IOT_201 | R | PIO | 0 | B7
IOT_203 | R | PIO | 0 | C6
IOT_205 | R | PIO | 0 | A7
IOT_206 | R | PIO | 0 | C7
IOT_207 | R | PIO | 0 | A6
IOT_208 | R | PIO | 0 | D7
IOT_209 | R | PIO | 0 | B6
IOT_211 | R | PIO | 0 | D6
IOT_212 | R | PIO | 0 | F7
IOT_214 | R | PIO | 0 | B5
IOT_216 | R | PIO | 0 | A5
GND | L | GND | GND | A12
IOT_218 | R | PIO | 0 | B4
GND | L | GND | GND | A4
IOT_219 | R | PIO | 0 | C5
IOT_220 | R | PIO | 0 | B3
GND | L | GND | GND | E15
IOT_221 | R | PIO | 0 | D5
GND | L | GND | GND | G7
IOT_222 | R | PIO | 0 | A2
GND | L | GND | GND | G8
IOT_223 | R | PIO | 0 | C4
GND | L | GND | GND | G9
GND | L | GND | GND | H7
GND | L | GND | GND | H8
IOT_224 | R | PIO | 0 | B2
GND | L | GND | GND | H9
IOT_225 | R | PIO | 0 | C3
GND | L | GND | GND | J7
IOT_226 | R | PIO | 0 | A1
GND | L | GND | GND | J8
GND | L | GND | GND | J9
GND | L | GND | GND | K2
GND | L | GND | GND | K7
GND | L | GND | GND | L15
GND | L | GND | GND | R7
VCC | L | VCC | VCC | A14
VCC | L | VCC | VCC | F10
VCC | L | VCC | VCC | F6
VCC | L | VCC | VCC | H15
VCC | L | VCC | VCC | K10
VCC | L | VCC | VCC | K6
VCC | L | VCC | VCC | L2
VCC | L | VCC | VCC | R8
VCCIO_0 | L | VCCIO | VCCIO | A13
VCCIO_0 | L | VCCIO | VCCIO | A3
VCCIO_0 | L | VCCIO | VCCIO | F8
VCCIO_1 | L | VCCIO | VCCIO | C15
VCCIO_1 | L | VCCIO | VCCIO | H10
VCCIO_1 | L | VCCIO | VCCIO | N15
VCCIO_2 | L | VCCIO | VCCIO | K8
VCCIO_2 | L | VCCIO | VCCIO | P3
VCCIO_2 | L | VCCIO | VCCIO | R13
VCCIO_3 | L | VCCIO | VCCIO | E1
VCCIO_3 | L | VCCIO | VCCIO | G6
VCCIO_3 | L | VCCIO | VCCIO | J6
VCCIO_3 | L | VCCIO | VCCIO | N1
VPP_FAST | L | VPP | VPP | D12
VPP_2V5 | L | VPP | VPP | E12
CRESET_B | L | CONFIG | 2 | N11
CDONE | L | CONFIG | 2 | M10
NC | B | NC | NC | N14
VCC_SPI | L | SPI | SPI | N13

## Revision History
Version | Date | Description
2.4 | 2013-08-29 | iCE40LP8K-CM81 included F9 as a GND
2.3 | 2013-06-13 | Included package ordering code.
2.2 | 4/9/2013 | Corrected CM81, CM121 Vccio pin assignments
2.1 | 3/25/2013 | Added the LP8K-CM81
2.0 | 2013-03-13 | Updated table format to include all packages
1.1 | 10/1/2012 | Changed Name from "CM225" to "225 ball ucBGA"
1.0 | 2012-03-22 | Production Release Updated Notes in Pinout tab.
0.9 | 2011-12-16 | Preliminary