## Pinout
IOL_2A | R | DPIO | 3 | C2
IOL_2B | R | DPIO | 3 | B2
IOL_3A | R | DPIO | 3 | B1
IOL_3B | R | DPIO | 3 | C1
IOL_7A | R | DPIO | 3 | D2
IOL_7B | R | DPIO | 3 | C3
IOL_10A | R | DPIO | 3 | D1
IOL_10B | R | DPIO | 3 | E1
IOL_13A | R | DPIO | 3 | E2
IOL_13B_GBIN7 | R | GBIN | 3 | D3
IOL_14A_GBIN6 | R | GBIN | 3 | E3
IOL_14B | R | DPIO | 3 | E4
IOL_22A | R | DPIO | 3 | F1
IOL_22B | R | DPIO | 3 | F3
IOL_24A | R | DPIO | 3 | G3
IOL_24B | R | DPIO | 3 | G1
IOL_26A | R | DPIO | 3 | G2
IOL_26B | R | DPIO | 3 | H2
IOB_54 | R | PIO | 2 | H1
IOB_55 | R | PIO | 2 | J1
IOB_56 | R | PIO | 2 | J2
IOB_57 | R | PIO | 2 | J3
IOB_70 | R | PIO | 2 | J4
IOB_81_GBIN5 | R | GBIN | 2 | G4
IOB_82_GBIN4 | R | GBIN | 2 | H4
GNDPLL0 | L | GNDPLL | GNDPLL | J6
VCCPLL0 | L | VCCPLL | VCCPLL | J7
IOB_103_CBSEL0 | R | PIO | 2 | G5
IOB_104_CBSEL1 | R | PIO | 2 | H5
IOB_105_SDO | R | SPI | SPI | G6
IOB_106_SDI | R | SPI | SPI | H7
IOB_107_SCK | R | SPI | SPI | G7
IOB_108_SS | R | SPI | SPI | F7
IOR_109 | R | PIO | 1 | J8
IOR_110 | R | PIO | 1 | J9
IOR_111 | R | PIO | 1 | H9
IOR_112 | R | PIO | 1 | G9
IOR_113 | R | PIO | 1 | F8
IOR_114 | R | PIO | 1 | G8
IOR_115 | R | PIO | 1 | D6
IOR_116 | R | PIO | 1 | A9
IOR_117 | R | PIO | 1 | D7
IOR_118 | R | PIO | 1 | E7
IOR_119 | R | PIO | 1 | D9
IOR_120 | R | PIO | 1 | B9
IOR_140_GBIN3 | R | GBIN | 1 | E8
IOR_141_GBIN2 | R | GBIN | 1 | D8
IOR_148 | R | PIO | 1 | C9
IOT_170 | R | PIO | 0 | B8
IOT_174 | R | PIO | 0 | A8
IOT_177 | R | PIO | 0 | A7
IOT_180 | R | PIO | 0 | B7
IOT_183 | R | PIO | 0 | B6
IOT_185 | R | PIO | 0 | A6
IOT_188 | R | PIO | 0 | B5
IOT_197_GBIN1 | R | GBIN | 0 | C5
IOT_198_GBIN0 | R | GBIN | 0 | C4
IOT_208 | R | PIO | 0 | A4
IOT_211 | R | PIO | 0 | B4
IOT_212 | R | PIO | 0 | D5
IOT_214 | R | PIO | 0 | E5
IOT_217 | R | PIO | 0 | A3
IOT_218 | R | PIO | 0 | B3
IOT_221 | R | PIO | 0 | A2
GND | L | GND | GND | F4
GND | L | GND | GND | F5
GND | L | GND | GND | F6
IOT_224 | R | PIO | 0 | A1
GND | L | GND | GND | F9
VCC | L | VCC | VCC | F2
VCC | L | VCC | VCC | D4
VCC | L | VCC | VCC | E9
VCCIO_0 | L | VCCIO | VCCIO | A5
VCCIO_1 | L | VCCIO | VCCIO | C6
VCCIO_2 | L | VCCIO | VCCIO | J5
VCCIO_3 | L | VCCIO | VCCIO | H3
VPP_FAST | L | VPP | VPP | C7
VPP_2V5 | L | VPP | VPP | C8
CRESET_B | L | CONFIG | 2 | H6
CDONE | L | CONFIG | 2 | E6
VCC_SPI | L | SPI | SPI | H8

## Revision History
Version | Date | Description
2.4 | 2013-08-29 | iCE40LP8K-CM81 included F9 as a GND
2.3 | 2013-06-13 | Included package ordering code.
2.2 | 4/9/2013 | Corrected CM81, CM121 Vccio pin assignments
2.1 | 3/25/2013 | Added the LP8K-CM81
2.0 | 2013-03-13 | Updated table format to include all packages
1.1 | 10/1/2012 | Changed Name from "CM225" to "225 ball ucBGA"
1.0 | 2012-03-22 | Production Release Updated Notes in Pinout tab.
0.9 | 2011-12-16 | Preliminary