## Pinout
iCE40 Pinout HX4K
Pin Function | Pin Type | Bank | (BG121) 121-Ball caBGA Ball Number | (CB132) 132-Ball csBGA Ball Number | (TQ144) 144-Pin TQFP Pin Number
IOL_2A | DPIO | 3 | B1 | B1 | 1
IOL_2B | DPIO | 3 | B2 | C1 | 2
IOL_3A | DPIO | 3 | - | - | 3
IOL_3B | DPIO | 3 | - | - | 4
GND | GND | GND | - | A9 | 5
VCCIO_3 | VCCIO | VCCIO | - | E3 | 6
IOL_4A | DPIO | 3 | C4 | C3 | 7
IOL_4B | DPIO | 3 | C3 | D3 | 8
IOL_5A | DPIO | 3 | C2 | D1 | 9
IOL_5B | DPIO | 3 | C1 | E1 | 10
IOL_8A | DPIO | 3 | E1 | D4 | 11
IOL_8B | DPIO | 3 | D1 | E4 | 12
IOL_9A | DPIO | 3 | D2 | F4 | -
IOL_9B | DPIO | 3 | D3 | F3 | -
GND | GND | GND | - | F1 | 13
GND | GND | GND | - | F7 | 14
IOL_10A | DPIO | 3 | E2 | H4 | 15
IOL_10B | DPIO | 3 | E3 | G4 | 16
IOL_12A | DPIO | 3 | F1 | J3 | 17
IOL_12B | DPIO | 3 | F2 | J1 | 18
IOL_13A | DPIO | 3 | F4 | G3 | 19
IOL_13B_GBIN7 | GBIN | 3 | F3 | G1 | 20
IOL_14A_GBIN6 | GBIN | 3 | G1 | H1 | 21
IOL_14B | DPIO | 3 | G2 | H3 | 22
IOL_17A | DPIO | 3 | G3 | - | 23
IOL_17B | DPIO | 3 | H3 | - | 24
IOL_18A | DPIO | 3 | H1 | K3 | 25
IOL_18B | DPIO | 3 | H2 | K4 | 26
VCC | VCC | VCC | - | F8 | 27
IOL_23A | DPIO | 3 | J1 | L1 | 28
IOL_23B | DPIO | 3 | K1 | M1 | 29
VCCIO_3 | VCCIO | VCCIO | E4 | J6 | 30
IOL_24A | DPIO | 3 | - | - | 31
IOL_24B | DPIO | 3 | - | - | 32
IOL_25A | DPIO | 3 | K2 | N1 | 33
IOL_25B | DPIO | 3 | J2 | P1 | 34
IOB_56 | PIO | 2 | L1 | P2 | 37
IOB_57 | PIO | 2 | J3 | - | 38
IOB_59 | PIO | 2 | - | P3 | -
IOB_61 | PIO | 2 | L2 | - | 39
VCC | VCC | VCC | D8 | G6 | 40
IOB_63 | PIO | 2 | K3 | M4 | 41
IOB_64 | PIO | 2 | J4 | M3 | 42
IOB_71 | PIO | 2 | L3 | L5 | 43
IOB_72 | PIO | 2 | L4 | L4 | 44
IOB_73 | PIO | 2 | K4 | P4 | 45
IOB_74 | PIO | 2 | - | P5 | -
IOB_77 | PIO | 2 | - | M6 | -
IOB_78 | PIO | 2 | J5 | L6 | -
VCCIO_2 | VCCIO | VCCIO | H6 | J9 | 46
IOB_79 | PIO | 2 | K5 | M7 | 47
IOB_80 | PIO | 2 | - | - | 48
IOB_81_GBIN5 | GBIN | 2 | L5 | P7 | 49
IOB_82_GBIN4 | GBIN | 2 | K6 | P8 | 52
GNDPLL0 | GNDPLL | GNDPLL | L6 | L7 | 53
VCCPLL0 | VCCPLL | VCCPLL | J6 | M8 | 54
IOB_87 | PIO | 2 | H7 | L8 | -
IOB_89 | PIO | 2 | K7 | P9 | -
IOB_91 | PIO | 2 | J8 | M9 | 55
IOB_94 | PIO | 2 | L7 | - | 56
VCCIO_2 | VCCIO | VCCIO | - | M5 | 57
GND | GND | GND | E5 | G7 | 59
IOB_95 | PIO | 2 | - | - | 60
IOB_96 | PIO | 2 | - | - | 61
IOB_102 | PIO | 2 | - | - | 62
IOB_103_CBSEL0 | PIO | 2 | L8 | L9 | 63
IOB_104_CBSEL1 | PIO | 2 | H9 | P10 | 64
CDONE | CONFIG | 2 | K8 | M10 | 65
CRESET_B | CONFIG | 2 | L9 | L10 | 66
IOB_105_SDO | SPI | SPI | K9 | M11 | 67
IOB_106_SDI | SPI | SPI | J9 | P11 | 68
GND | GND | GND | E6 | G8 | 69
IOB_107_SCK | SPI | SPI | L10 | P12 | 70
IOB_108_SS | SPI | SPI | K10 | P13 | 71
VCC_SPI | SPI | SPI | L11 | L11 | 72
IOR_109 | PIO | 1 | - | M12 | 73
IOR_110 | PIO | 1 | - | P14 | 74
IOR_111 | PIO | 1 | - | L12 | 75
IOR_112 | PIO | 1 | - | N14 | 76
NC | NC | NC | - | M14 | 77
IOR_114 | PIO | 1 | J11 | L14 | 78
IOR_115 | PIO | 1 | K11 | K12 | 79
IOR_116 | PIO | 1 | H10 | K11 | 80
IOR_117 | PIO | 1 | J10 | K14 | 81
IOR_118 | PIO | 1 | G8 | J12 | 82
IOR_119 | PIO | 1 | H11 | J11 | 83
IOR_120 | PIO | 1 | G10 | H12 | 84
IOR_128 | PIO | 1 | G9 | H11 | 85
IOR_129 | PIO | 1 | G11 | G12 | -
GND | GND | GND | E7 | G9 | 86
IOR_136 | PIO | 1 | F10 | G11 | 87
IOR_137 | PIO | 1 | F9 | F12 | 88
VCCIO_1 | VCCIO | VCCIO | - | F9 | 89
IOR_138 | PIO | 1 | - | - | 90
IOR_139 | PIO | 1 | - | - | 91
VCC | VCC | VCC | D4 | H9 | 92
IOR_140_GBIN3 | GBIN | 1 | F11 | F14 | 93
IOR_141_GBIN2 | GBIN | 1 | E10 | G14 | 94
IOR_144 | PIO | 1 | E9 | F11 | 95
IOR_146 | PIO | 1 | E8 | E11 | 96
IOR_147 | PIO | 1 | D9 | E12 | 97
IOR_148 | PIO | 1 | E11 | E14 | 98
IOR_152 | PIO | 1 | D11 | D14 | 99
IOR_154 | PIO | 1 | D10 | C14 | -
VCCIO_1 | VCCIO | VCCIO | F8 | H14 | 100
IOR_160 | PIO | 1 | C11 | D12 | 101
IOR_161 | PIO | 1 | B11 | B14 | 102
GND | GND | GND | F5 | H6 | 103
IOR_164 | PIO | 1 | - | - | 104
IOR_165 | PIO | 1 | - | - | 105
IOR_166 | PIO | 1 | - | - | 106
IOR_167 | PIO | 1 | - | - | 107
VPP_2V5 | VPP | VPP | C10 | A14 | 108
VPP_FAST | VPP | VPP | B10 | A13 | 109
IOT_168 | PIO | 0 | A11 | - | 110
VCC | VCC | VCC | - | J4 | 111
IOT_169 | PIO | 0 | - | - | 112
IOT_170 | PIO | 0 | A10 | A12 | 113
IOT_171 | PIO | 0 | - | - | 114
IOT_172 | PIO | 0 | C9 | C12 | 115
IOT_173 | PIO | 0 | - | - | 116
IOT_174 | PIO | 0 | B9 | C11 | 117
IOT_177 | PIO | 0 | B8 | D10 | 118
IOT_178 | PIO | 0 | A9 | D11 | 119
IOT_179 | PIO | 0 | C8 | A11 | 120
IOT_181 | PIO | 0 | D7 | A10 | 121
IOT_186 | PIO | 0 | - | C10 | -
IOT_188 | PIO | 0 | - | D9 | -
IOT_190 | PIO | 0 | A8 | C9 | 122
VCCIO_0 | VCCIO | VCCIO | - | A8 | 123
IOT_191 | PIO | 0 | C7 | - | 124
IOT_192 | PIO | 0 | A7 | - | 125
VCCPLL1 | VCCPLL | VCCPLL | C6 | C8 | 126
GNDPLL1 | GNDPLL | GNDPLL | C5 | D8 | 127
IOT_197_GBIN1 | GBIN | 0 | B7 | A7 | 128
IOT_198_GBIN0 | GBIN | 0 | B6 | A6 | 129
IOT_200 | PIO | 0 | - | C7 | -
IOT_202 | PIO | 0 | - | D7 | -
IOT_206 | PIO | 0 | A6 | C6 | 130
IOT_207 | PIO | 0 | A5 | D6 | -
IOT_208 | PIO | 0 | B5 | A5 | -
IOT_211 | PIO | 0 | A4 | D5 | -
VCCIO_0 | VCCIO | VCCIO | - | F6 | 131
GND | GND | GND | F6 | H7 | 132
IOT_212 | PIO | 0 | D5 | C5 | 134
IOT_213 | PIO | 0 | - | - | 135
IOT_214 | PIO | 0 | - | - | 136
IOT_215 | PIO | 0 | - | - | 137
IOT_216 | PIO | 0 | - | - | 138
IOT_217 | PIO | 0 | - | - | 139
GND | GND | GND | F7 | H8 | 140
IOT_219 | PIO | 0 | B4 | A4 | 141
IOT_220 | PIO | 0 | - | - | 142
IOT_221 | PIO | 0 | B3 | C4 | 143
IOT_222 | PIO | 0 | A2 | A3 | 144
IOT_223 | PIO | 0 | A3 | A2 | -
IOT_225 | PIO | 0 | A1 | A1 | -
VCC | VCC | VCC | H8 | J7 | -
NC | NC | NC |  | - | 35
NC | NC | NC |  | - | 36
NC | NC | NC |  | - | 50
NC | NC | NC |  | - | 51
NC | NC | NC |  | - | 58
NC | NC | NC |  | - | 133
GND | GND | GND | G5 | J14 | -
GND | GND | GND | G6 | J8 | -
GND | GND | GND | G7 | L3 | -
GND | GND | GND | - | P6 | -
VCCIO_3 | VCCIO | VCCIO | G4 | K1 | -

## Revision History
Version | Date | Description
3.0 | 2017/05/5 | add "BG121" for "121-Ball caBGA"(new 9x9 mm package ucBGA121), Revision "iCE40HX08.pkt 1.1"
2.1 | 2013-06-13 | Included package ordering code.
2.0 | 2013-03-13 | Updated table format to include all packages
1.0 | 10/1/2012 | Chnaged name from "TQ144" to "144-pin TQFP" Production Release
0.92 | 2011-12-14 | Package drawing, removed option notes 6 and 7
0.91 | 2011-11-13 | 1K pins 40, 49, 50, 52, 133, 134 updated
0.9 | 2011-10-31 | Preliminary